## Science Goals
Science Goal | Objective | Measurement | Techniques | Comments/additional information
4a - Determine the compositional state (elemental, isotopic, mineralogic) and compositional distribution (lateral and depth) of the volatile component in lunar polar regions. | 4a1. Identification of surface frost composition | Detect H2O to 1 wt% Detect other species to 50% if present (CO2, methane, ammonia, SO2 etc.) - e.g. put a lower limit on them | Reflectance spectroscopy, LIBS, Raman, Tunable laser spectrometry, Mass spectrometry | H2O, OH, and other volatiles including CO2, methane, ammonia, SO2 etc., can derive from ice and phyisorbed material and also chemisorbed species, solar wind derived species, indigenous volatiles, or reaction products (depending on the technique used to detect them). Speciation of OH vs H2O may be done with visible spectroscopy over the right spectral range. Lunar relevant major elements are readily detected by LIBS, and LIBS would also enable the detection of H. Limits of detection for H2O (inferred from H lines) under lunar analog conditions were on the order of 1 wt. % [Lasue et al., 2012]. Raman spectroscopy would be able to give constraints on the nature of the bonding of H (and C, N, O) and therefore the mineral home of volatile elements. If the sample were collected an ingested, XRD or XRF would enable the assessment of mineralogy and mass spectrometer measurements of volatiles introduced would easily detect 0.5-1 wt. % evolved water, and could likely detect CO2, methane, SO2, etc. to at least ppm levels. TLS could detect several of those species depending on design. Note that that the upper few cm may be influenced by lander contamination.
| 4a2. Identification of surface frost locations to enable mapping. | Regional - ~ 1 km over scales of 100's of km Local - at 10' to 100's of m over kms | Reflectance spectroscopy, LIBS, Raman, Tunable laser spectrometry, Mass spectrometry
| 4a3. Temporal variability of frost | GE half day sampling rate over GE 1 lunar day | Reflectance spectroscopy, LIBS, Raman, Tunable laser spectrometry, Mass spectrometry
| 4a4. Speciation of surface hydrogen | OH / H2O ratio to 10%; detect other species to 50%, (e.g., water in hydrated minerals or organics) | Mass spectrometry, GCMS, TLS, FTIR, Reflectance spectroscopy
| 4a5. Hydrogen speciation spatial variability | Regional - ~ 1 km over scales of 100's of km OR latitude sampling interval NGT 30 degrees | Mass spectrometry, GCMS, TLS, FTIR, Reflectance spectroscopy
| 4a6. Temporal variability of H bearing species at the surface | GE half day sampling rate over GE 1 lunar day | Reflectance spectroscopy, LIBS, Raman, TLS, mass spectrometry
| 4a7. Abundance of hydrogen across ice-stability depths from 0cm (surface) to 100cm IN POLAR REGIONS | Vertical sampling of 0.5% water-equivalent H (+- 50%) at intervals of 10-20 cm | Downhole or extraction sampling by: Neutron spectrometry, LIBS, MS, Reflectance spectroscopy | Requires subsurface access without unnecessary volatilization.
| 4a8. Distribution of subsurface hydrogen across scales of 1m to at least 1000m | Same Abundance and downhole measurements across scales of 1m to at least 1000m | Neutron spectroscopy, Ground-Penetrating Radar, borehole sampling
4b - Determine the source(s) for lunar polar volatiles. | 4b1. Measure the contribution of solar wind to surface hydroxylation | Distribution of surficial H2O/OH across a range of surface temperatures and solar insolation (local time of day) | Reflectance/emission spectroscopy, LIBS, Raman, TLS, Pyrolysis/mass spectrometry | Analysis plan needs to avoid or account for contamination and/or disturbance from a lander. This might be accomplished by sampling surface sites far from the lander zone of disturbance or by sampling at depths of at least several cm. Mechanical environment of samples shall be determined from acquisition to delivery, as some surface bound solar wind volatiles may be sufficiently weakly bound to be lost through physical disturbance. Passive observations could be conducted, but would no give complete information on the mechanism of hydroxylation. Additional analysis using sample heating > 180 K are desired to determine the species of hydroxylation (by seeing what are released with temperature).
| 4b2. Contemporary contribution of OH/H2O | Measure the components of the lunar atmosphere from the lunar surface, including OH/H2O, He and other noble gases, and C and N species. Quantify species better than the upper limits established by LACE & LADEE: He: 3E4 cm-3 Ar: 8E4 cm-3 N2: 800 cm-3 CO: 1000 cm-3 CO2: 1000 cm-3 CH4: 450 cm-3 OH/H2O: better than 1 cm-3 | Mass spectrometry, TLS spectroscopy, Emission spectroscopy | In addition to measuring the abundance of these species, the investigation would link the surface to upper exosphere via the LADEE measurements, constraining models for the global evolution of these species. Monitoring the diurnal variability of the species would provide insights into the surface chemistry that creates, maintains, and/or sequesters such molecules. This measurement would be useful anywhere on the Moon: equatorial siting would be particularly useful to compare with LADEE, but polar would be particularly useful in monitoring migration of water molecules toward PSRs. Multiple measurements of the lunar atmosphere and surface-lander interactions would be extremely valuable, particularly from multiple landing sites and during different seasons.
| 4bc. Origin of the deep polar volatiles | Measure stable isotopic ratios (e.g. D/H OR O18/O16, C, N, S, etc.) at a level sufficient to distinguish between solar wind, cometary, and endogenic end members | Mass spectrometry, GCMS, Tunable laser spectrometry | "A level sufficient to distinguish between solar wind, cometary, and endogenic end members" should be demonstrated by the instrument, including realistic uncertainties. (Based on ESA requirements) uncertainties of ~100 per mil dD, ~1 per mil d13C, ~10 per mil d15N, ~1 per mil d18O, ~0.1 per mil d17O
4c - Understand the transport, retention, alteration, and loss processes that operate on volatile materials at permanently shaded lunar regions | 4c1. Distribution of water/OH within a PSR | See 4a | See 4a | .
| 4c2. Subsurface temperatures | Temperature 1 degree or better Depth interval 10-20 cm Temporal sampling over 1 lunar rotation | Downhole thermocouple (heat flow probe) | .
| 4c3. Determine the geomorphology/stratigraphy of the regolith to a depth of 1m | Depth resolution of 10-20 cm to a depth of 1m or more to correlate with H OR Depth profiles to >>1 m in areas of interest to subsurface volatiles | Ground-penetrating radar | Especially useful in concert with subsurface H measurements
| 4c4. Measure of the geotechnical properties (e.g. density, porosity, particle size/distribution, compressive strength, cohesion/adhesion) of shadowed polar regolith | regolith properties affected by shawdowing (best effort), strength vs depth; image resolution: need ~100 micron to resolve larger dust grains, but can see structures/aggregates on the ~500 micron scale; geotechnical properties to best effort | Cameras, penetrator/penetrometer, accelerometer, (active) thermal radiometry, drill/scoop, impactor | Some for low-priority science, some for hardware design; standard geotechnical properties (best effort) - density, porosity, particle size distribution, compressive strength, cohesion/adhesion. The ESA/PROSPECT document notes that "0.5 mm resolution is sufficient to resolve individual larger fragments of the regolith (mean particle diameter is typically around 70μm) as well as (qualitatively) general geomechanical properties of the regolith."
| 4c5. Measure the electrostatic charging variability with tribocharging (natural and due to mechanical interactions), solar wind (electron and ion densities), and illumination conditions | dust detection, electrical permittivity; measurement of electric potential variation (over the course of hours/days) in shadowed/sunlit regions, in situ fields measurements | Langmuir probe, electron/ion spectrometers, E-field instruments, dust telescopes, cameras, electrometers | Behavior of charged dust particles, potential redistribution on surface. Also creates concerns for human and s/c charging due to the inability to dissipate charge in the polar/shadowed regions. from Farrell et al (2008) doi:10.1029/2008GL034785, with regards to the need for measurements of the electrical conditions that will be present in polar regions: "Specifically, electron and ion density and size extent should be determined in order to quantify the geometric factor f representing the ratio of ion-to-electron density in the ambipolar region. Such an investigation could be performed by an orbiting spacecraft or landed package containing plasma electron & ion spectrometers and DC E-field system."
7c - Understand regolith modification processes (including space weathering), particularly deposition of volatile materials. | 7c1. Measure the contribution of hydroxyl (and other volatiles) in the regolith from UV + cosmic ray irradiation and meteoritic input | Measure stable isotopic ratios (e.g. D/H OR O18/O16, C, N, S, etc.) at a level sufficient to distinguish between solar wind, cometary, and endogenic end members | Mass spectrometry, TLS spectroscopy, Emission spectroscopy | "A level sufficient to distinguish between solar wind, cometary, and endogenic end members" should be demonstrated by the instrument, including realistic uncertainties. (Based on ESA requirements) uncertainties of ~100 per mil dD, ~1 per mil d13C, ~10 per mil d15N, ~1 per mil d18O, ~0.1 per mil d17O
| 7c2. Examine soils from special regions (e.g. paleoregoliths, shadowed, fresh craters, swirls, etc.) | Measure physical properties such as maturity, oxidation state, morphology, passivity on a best effort bass | Mossbauer spectroscopy, Polarimetry, Microimagery, Atomic force microscopy, Scanning electron microscopy, sample return (enabling lab techniques like FIB/TEM, ATP, XANES) | We have very little information about the physical state of these special soils to compare with Apollo sample sites. Therefore we do not yet understand what properties control the uptake and storage of volatiles in lunar soils. These measurements, made in concert with volatile abundance and speciation measurements, would enable comparisons and predictions of where to find similar regions.
| 7c3. Speciation of hydrogen | see 4a4 | see 4a4
8d - Learn how water vapor and other volatiles are released from the lunar surface and migrate to the poles where they are adsorbed in polar cold traps. | 8d1. Identify the sources of the mid-latitude surface hydroxyl and water | Isotopes temporal /diurnal variability atmosphere latitudinal variability | See 4a and 4b, but repeat at non-polar regions | .
| 8d2. Determine whether hydrogen products migrate poleward to the cold trap reservoirs | abundance as a function of latitude and time | See 4a and 4b, but repeat at non-polar regions | .
| 8d3. Systematically detect trace volatile species, like water, OH, and hydrocarbon in the exosphere | Measure the components of the lunar atmosphere from the lunar surface at multiple latitudes Quantify species better than the upper limits established by LACE & LADEE: He: 3E4 cm-3 Ar: 8E4 cm-3 N2: 800 cm-3 CO: 1000 cm-3 CO2: 1000 cm-3 CH4: 450 cm-3 OH/H2O: better than 1 cm-3 | Mass spectrometry, TLS spectroscopy, Emission spectroscopy | In addition to measuring the abundance of these species, the investigation would link the surface to upper exosphere via the LADEE measurements, constraining models for the global evolution of these species. Monitoring the diurnal variability of the species would provide insights into the surface chemistry that creates, maintains, and/or sequesters such molecules. This measurement would be useful anywhere on the Moon: equatorial siting would be particularly useful to compare with LADEE, but polar would be particularly useful in monitoring migration of water molecules toward PSRs. Multiple measurements of the lunar atmosphere and surface-lander interactions would be extremely valuable, particularly from multiple landing sites and during different seasons.
| 8d4. Detect volatile transport from mid- to high-latitudes as a function of driving space environmental (solar storm, meteor stream) conditions, | Measurements as above on a best effort / opportunistic basis during space environmental events | . | Mission plan to coincide with a meteor stream might be interesting but would NOT provide a baseline
VCa: Determine the composition and variability of endogenous volatiles entrained in lunar volcanic products | VCa1. Measure the endogenous component of lunar rock | measure water with a detection limit of 20 ppm in unaltered lithic samples | Mass spectrometry, LIBS (maybe), Sample return | nice to do this for multiple deposits, Return sample would enable choosing of unaltered lithic fragments for analysis. These materials could then be studied with a variety of state-of-the-art instrumentation to assess endogenous volatiles, as done for previous returned samples. In situ, this could perhaps be done by heating carefully selected samples in a high temperature oven to the point of fusion under vacuum (above ~1200 C), if volatiles evolved at lower temperatures can be separately monitored. This would likely require a very clean oven, evolved gas processing system and detector (likely a mass spectrometer or tunable laser spectrometer) to mitigate any system contamination interfering with likely small amounts of evolved sample volatiles at those high temperatures.
| VCa2. Measure other properties of pyroclastic deposits to determine why they have variable hydration signatures | Measure the grain size, elemental and mineralogic composition, depth of origin, volatile abundance (first cut at all of these) | Microimagery, Mossbauer, XRD, XRF, Mass spectrometry, Reflectance spectroscopy, Sample return | Available microimagers could likely help constrain grain size (pixel sizes of ~10 um could help constrain regolith grain size distributions). Chemistry (major and trace element) and mineralogy (mineral and glass identification and abundance) measured with XRF and XRD may help to constrain depth of origin, inclusion of country rock, or heterogeneity of magma source regions. Returned samples would enable the most detail in this chemistry and mineralogy, including thin section or SEM/TEM imaging/EDS work to assess microscale textures/mineralogy/chemistry and spatial associations between phases.
VCb: identify the sources of the mid-latitude surface hydroxyl and water, and determine how this component migrates | Covered in the above measurements | . | . | .
VDc: Determine the source(s) for lunar volatiles

## Techniques
Technique | Utility | Flight Heritage | Method
Optical Camera | Increased albedo due to frost, polarimetry | Many | Polarimetry can be retrieved when the camera and sun angles are well known.
Reflectance spectroscopy | Mineralogy - Speciation of OH, H2O, mineral-bound water | Many | Gamma- and X-rays are emitted from surfaces when materials interact with space particles. Measuring the emitted particles with appropriate spectrometers reveals the composition for elements that are sensitive to excitation and emission.
Emission spectroscopy | Elemental chemistry | Many | Emission spectroscopy measures light detected when atoms or molecules are excited into higher electronic states by photon absorption or thermal excitation. The intensity of the detected radiation is proportional to concentration in the sample.
Laser Induced Breakdown Spectroscopy (LIBS) | Elemental Chemistry - Remote detection of H | Mars Science Laboratory, Mars 2020 | LIBS is an atomic emission spectroscopy technique which uses highly energetic laser pulses to provoke sample excitation. The interaction between focused laser pulses and the sample creates plasma composed of excited matter; each atom then that emits light in a characteristic wavelengths defined by its electron shell energy. Spectral analysis of the emitted light provides the chemical composition the material.
Tunable Laser Spectrometer (TLS) | Stable isotope ratios | Mars Science Laboratory | Tunable diode laser absorption spectroscopy measures the concentration of species (such as methane, water vapor) in a gaseous mixture using tunable diode lasers and laser absorption spectrometry. In the lab, it can achieve very low detection limits (of the order of ppb) as well as the temperature, pressure, velocity and mass flux of the gas under observation.
Mass spectrometry | Isotopic abundances | Viking, Galileo, Mars Science Laboratory, ExoMars, Cassini, LADEE, Nozomi, etc. | Mass spectrometry (MS) is an analytical technique that measures the mass-to-charge ratio of ions. The results are typically presented as a mass spectrum, a plot of intensity as a function of the mass-to-charge ratio. The intensity corresponds to the abundance of the atom or molecule with that mass. Mass spectrometers are common instruments on multiple planetary missions.
GCMS | Isotopes | Mars Science Laboratory, Huygens | A GC-MS is composed of two major building blocks: the gas chromatograph and the mass spectrometer. The gas chromatograph utilizes a capillary column which depends on the column's dimensions and composition. The difference in the chemical properties between molecules in the sample and their relative affinity for the material of the column will promote separation of the molecules as the sample travels the length of the column. The molecules are retained by the column and then elute (come off) from the column at different times (called the retention time), and this allows the mass spectrometer downstream to capture, ionize, and detect the ionized molecules separately.
FTIR | Mineralogy | Earth-observing satellites | Fourier-transform infrared spectroscopy (FTIR) obtains an infrared spectrum of absorption or emission of a solid, liquid or gas. An FTIR spectrometer simultaneously collects high-spectral-resolution data over a wide spectral range (as opposed to a wavelength-dispersive spectrometer, which measures intensity over a narrow range of wavelengths at a time). FTIR uses a beam composed of all frequencies of light at once and measures how much of that light is absorbed by the sample; the data is worked backward (Fourier transform) to produce a spectrum of absorption at each wavelength.
Neutron Spectrometer | Detection of hydrogen | Lunar Prospector, Lunar Reconnaissance Orbiter, MESSENGER, Dawn | NS instruments are designed to detect neutrons in three energy bands: thermal, epithermal and fast. Each energy class corresponds to the degree to which planetary neutrons have been "moderated", or been in contact with other planetary matter. These free neutrons are produced in collisions between galactic cosmic rays and planetary matter. As it turns out, hydrogen is a very good moderator of neutrons and hence the detector is quite sensitive to the presence of hydrogen in the near-surface (to a depth of about one meter). Large concentrations of hydrogen are most likely indicative of water (H2O) in liquid or ice form.
Heat Flow Probe | Subsurface thermal profile | Apollo, InSight | Excavate holes into the regolith to depths cm to m and measure the temperature was measured at several depths over time. The rate at which temperature increases with depth is a measure of the heat flowing from the interior.
Ground-penetrating radar (GPR) | Subsurface structure / layering | Mars 2020 | Ground-penetrating radar (GPR) emits radar pulses and detects the reflected signals from subsurface structures. When the energy encounters a buried object or a boundary between materials having different permittivities, it may be reflected or refracted or scattered back to the surface. A receiving antenna can then record the variations in the return signal.
Thermal radiometry | Refine particle size/size distribution measurements | many | Radiometry measures the radiant flux leaving (emitted, reflected and transmitted by) a surface. A radiometric thermal camera measures the temperature of a surface by interpreting the intensity of an infrared signal reaching the camera.
Langmuir Probe | Measures low-energy electron populations, overall plasma potential at the surface - affects solar wind impingement, surface charge | Apollo | A Langmuir probe is a device used to determine the electron temperature, electron density, and electric potential of a plasma. It works by inserting one or more electrodes into a plasma, with a constant or time-varying electric potential between the various electrodes or between them and the surrounding vessel.
Electron/Ion spectrometers | Dust/Plasma | Apollo | measures low- to high-energy electron and ion populations to determine solar wind conditions (can be orbital or on the surface). affects solar wind impingement, surface charge
E-field instrument | Dust/Plasma | Apollo | Electric field conditions at the surface - can drive migration of volatiles/dust. affects solar wind impingement, surface charge
Dust Telescope | Measure charge/composition of dust that is lofted due to natural or human-driven disturbances. | LADEE, Rosetta, Cassini, Giotto, Vega | A dust telescope is a combination of a dust trajectory sensor for the identification and an analyzer for the elemental composition of the dust. Dust particles’ trajectories are determined by the measurement of the electric signals that are induced when a charged grain flies through a position-sensitive electrode system.
Electrometer | Measure charge on surface, especially with motion of rovers/humans/drills, etc. | Apollo
Penetrometer | Soil geotechnical properties | Apollo | Determine subsurface structure, geotechnical properties important for sampling, drilling, understand differences between surface and at depth. could be used to understanding structure for volatiles buried at depth
Mossbauer | Mineralogy | Mars Exploration Rovers | Requires an active (small) gamma radiation source - source gamma rays interact with iron nuclei in a target sample, resulting in backscattering of that radiation and also emission of characteristic X‐ray radiation. The spectrum of the returned energy is characteristic of the coordination and oxidation state of the iron in the sample, which may be interpreted as mineralogy.
Atomic Force Microscopy (AFM) | Particle properties | Phoenix | Physical metrology using a machined tip to touch particles and map them in 3D.
Scanning Electron Microscopy (SEM) | Particle properties and Elemental chemistry | in development | Produces images by scanning the surface with a focused electron beam • Can detect secondary electrons, backscattered electrons, light (cathodoluminescence), characteristic X-rays, absorbed current, and transmitted electrons. • Resolution can be better than 1 nm • Samples that aren’t electrically conductive may collect a charge, leading to image artifacts, so low-voltage would need to be used to avoid this problem. • Signal intensity (e.g. secondary electrons) depends largely on sample topography • Volatile deposits might be able to be detected using an Environmental SEM (ESEM), which does not require a vacuum • ESEM resolving power is determined by beam diameter • Issues to watch out for: o Sample charging mitigation – Is a gas used in the chamber? Is the sample electrically conductive? o Sample cooling – Would a cooled stage be needed? o Beam induced sample heating – challenging to mitigate with the focused beam.
X-Ray Diffraction (XRD) | Mineralogy - Speciation of OH, H2O, mineral-bound water | Mars Science Laboratory | • Used for phase identification of crystalline material on the unit cell scale • Can be used for some textural analyses (e.g., grain orientation) • Gives the average bulk composition and atomic spacing of a crystalline material • Relies on Bragg’s law (nλ= 2dsinθ) to determine d-spacings and therefore the mineral analyzed • Typically used for characterization of unknown solids • Detection limits 2-3% of sample • Issues to watch out for: o Samples typically ground and homogenized o Detecting light elements may be a challenge
X-Ray Fluorescence (XRF) | Elemental chemistry - Speciation of OH, H2O, mineral-bound water | in development | • Uses the emission of characteristic X-rays for chemical analyses • Bombards sample with high-energy X-rays or gamma rays • Can be done with Energy Dispersive Spectrometers (EDS) or Wavelength Dispersive Spectrometers (WDS) o Spectral resolution when using WDS is 5 – 20 eV o Spectral resolution when using EDS is 150-300 eV • Used for bulk analyses • Can be done on liquids, solids, or powders • Detection limits for trace elements are a few parts per million • Issues to watch out for: o Detectors can’t analyze H or He (and rarely Li) owing to their low atomic number, and detection of other light elements (lighter than ~Na) is difficult o Not being able to operate under vacuum would mean losing the ability to analyze other light elements o Solid samples are often homogenized by powdering